## Old
Instruction | MOD | OPC HEX | Operand A | Operand B | Operand C | OPC Format | Instruction Format | Notes |  |  | Opcode Format Reference
lmq | b / w / l / q | 0x80 | addr | - | reg | binary addr | imm first binary | load from immediate | OPC Format | # Bytes | Byte 1 | Byte 2 |  | Byte 3 |  | Byte 4 | Byte 5 | Byte 6 | Byte 7 | Byte 8 | Byte 9 | Byte 10
lml |  | 0x81 | addr | - | reg | binary addr | imm first binary |  | binary addr | 10 | OPC | MOD | C | 8-byte Address / Immediate
lmw |  | 0x82 | addr | - | reg | binary addr | imm first binary |  | unary addr | 9 | OPC | 8-byte Address | bar: Byte 5 to Byte 9
lmb |  | 0x83 | addr | - | reg | binary addr | imm first binary |  | ternary | 3 | OPC | MOD | C | A | B
storeq |  | 0x84 | addr | - | reg | binary addr | binary |  | binary | 2 | OPC | A | C
storeq |  | 0x85 | addr | - | reg | binary addr | binary |  | unary | 2 | OPC | MOD | C
storeq |  | 0x86 | addr | - | reg | binary addr | binary |  | void | 1 | OPC
storeq |  | 0x87 | addr | - | reg | binary addr | binary |  | imm | 3..10 | OPC | MOD | C | 1b imm |  | 2b imm | Byte 5: 4b imm; Byte 7: 8b imm
loadq |  | 0x88 | reg | - | reg | binary | binary | indirect mode
loadl |  | 0x89 | reg | - | reg | binary | binary
loadw |  | 0x8a | reg | - | reg | binary | binary
loadb |  | 0x8b | reg | - | reg | binary | binary
storeq |  | 0x8c | reg | - | reg | binary | binary | indirect mode
storel |  | 0x8d | reg | - | reg | binary | binary |  | Register Opcodes | [7 empty] | Byte 5: Memory Layout
storew |  | 0x8e | reg | - | reg | binary | binary |  | r0 | 0x0 | [6 empty] | Byte 5: rb + k; Byte 6: Object Code Static Data; Byte 7: size of mx file
storeb |  | 0x8f | reg | - | reg | binary | binary |  | r1 | 0x1 | bar: Byte 6
[9 empty] | r2 | 0x2 | [6 empty] | Byte 5: rb + 1
add |  | 0x10 | reg | reg | reg | ternary | ternary |  | r3 | 0x3 | bar: Byte 5 to Byte 6
sub |  | 0x11 | reg | reg | reg | ternary | ternary |  | r4 | 0x4 | [6 empty] | Byte 5: rb - 1; Byte 6: Call Stack; Byte 7: 32kB
mul |  | 0x12 | reg | reg | reg | ternary | ternary |  | r5 | 0x5 | [6 empty] | Byte 5: rb - 2
div |  | 0x13 | reg | reg | reg | ternary | ternary |  | r6 | 0x6 | bar: Byte 6
neg |  | 0x14 | reg | - | reg | binary | binary |  | r7 | 0x7 | bar: Byte 6
addfs |  | 0x15 | reg | reg | reg | ternary | ternary |  | r8 | 0x8 | bar: Byte 6
addfd |  | 0x16 | reg | reg | reg | ternary | ternary |  | r9 | 0x9 | bar: Byte 6
subfs |  | 0x17 | reg | reg | reg | ternary | ternary |  | ra | 0xa | [6 empty] | Byte 5: rb - n
subfd |  | 0x18 | reg | reg | reg | ternary | ternary |  | rb | 0xb
mulfs |  | 0x19 | reg | reg | reg | ternary | ternary |  | rc | 0xc
mulfd |  | 0x1a | reg | reg | reg | ternary | ternary |  | rd | 0xd
divfs |  | 0x1b | reg | reg | reg | ternary | ternary |  | rs | 0xe
divfd |  | 0x1c | reg | reg | reg | ternary | ternary |  | rx | 0xf
negfs |  | 0x1d | reg | - | reg | binary | binary
negfd |  | 0x1e | reg | - | reg | binary | binary
sqrt |  | 0x1f | reg | - | reg | binary | binary
and |  | 0x20 | reg | reg | reg | ternary | ternary
or |  | 0x21 | reg | reg | reg | ternary | ternary
xor |  | 0x22 | reg | reg | reg | ternary | ternary
not |  | 0x23 | reg | - | reg | binary | binary
shl |  | 0x24 | reg | reg | reg | ternary | ternary
shr |  | 0x25 | reg | reg | reg | ternary | ternary
sal |  | 0x26 | reg | reg | reg | ternary | ternary
sar |  | 0x27 | reg | reg | reg | ternary | ternary
inc |  | 0x31 | - | - | reg | unary | unary
dec |  | 0x32 | - | - | reg | unary | unary
mov |  | 0x33 | reg | - | reg | binary | binary
push |  | 0x34 | - | - | reg | unary | unary
pop |  | 0x35 | - | - | reg | unary | unary
setq |  | 0x36 | imm | - | reg | imm | binary
setl |  | 0x37 | imm | - | reg | imm | binary
setw |  | 0x38 | imm | - | reg | imm | binary
setb |  | 0x39 | imm | - | reg | imm | binary
addq |  | 0x3a | imm | - | reg | imm | imm first binary
addl |  | 0x3b | imm | - | reg | imm | imm first binary
addw |  | 0x3c | imm | - | reg | imm | imm first binary
addb |  | 0x46 | imm | - | reg | imm | imm first binary
subq |  | 0x3d | imm | - | reg | imm | imm first binary
subl |  | 0x3e | imm | - | reg | imm | imm first binary
subw |  | 0x3f | imm | - | reg | imm | imm first binary
subb |  | 0x47 | imm | - | reg | imm | imm first binary
call |  | 0x40 | - | - | addr | unary addr | unary
ret |  | 0x41 | - | - | - | void | void
syscall |  | 0x42 | - | - | - | void | void
loop |  | 0x43 | - | - | addr | unary addr | unary
zero |  | 0x44 | - | - | reg | unary | unary | sets reg to all 0s
la |  | 0x45 | reg | - | addr | binary addr | binary
cmp |  | 0x50 | reg | - | reg | binary | binary
cmpfs |  | 0x51 | reg | - | reg | binary | binary
cmpfd |  | 0x52 | reg | - | reg | binary | binary
testl |  | 0x53 | - | - | reg | unary | unary | sets ZF to 1 if reg is all 0s, sets OF if overflow.
testw |  | 0x54 | - | - | reg | unary | unary
testb |  | 0x55 | - | - | reg | unary | unary
testz |  | 0x56 | - | - | reg | unary | unary | sets ZF if reg is all 0s
jmp |  | 0x60 | - | - | addr | unary addr | unary
je / jz |  | 0x61 | - | - | addr | unary addr | unary
jne / jnz |  | 0x62 | - | - | addr | unary addr | unary
js |  | 0x63 | - | - | addr | unary addr | unary
jns |  | 0x64 | - | - | addr | unary addr | unary
jo |  | 0x65 | - | - | addr | unary addr | unary
jno |  | 0x66 | - | - | addr | unary addr | unary
jg / jnle |  | 0x67 | - | - | addr | unary addr | unary
jge / jnl |  | 0x68 | - | - | addr | unary addr | unary
jl / jnge |  | 0x69 | - | - | addr | unary addr | unary
jle / jng |  | 0x6a | - | - | addr | unary addr | unary
ja / jnbe |  | 0x6b | - | - | addr | unary addr | unary
jae / jnb |  | 0x6c | - | - | addr | unary addr | unary
jb / jnae |  | 0x6d | - | - | addr | unary addr | unary
jbe / jna |  | 0x6e | - | - | addr | unary addr | unary
cvti2fs
cvti2fd
cvtfs2i
cvtfd2i
cvtfs2fd
cvtfd2fs

## New
Instruction | Modifiers | Opcode | Syntax Style | Encode Format | Notes | Register Opcodes |  |  |  | byte 1 | byte 2 |  | byte 3 |  | byte 4 | byte 5 | byte 6 | byte 7 | byte 8 | byte 9 | byte 10 | byte 11
load (direct) | b / w / l / q | 0x10 | Imm First | Unary + Addr |  | r0 | 0x0 | scratch | Ternary | OPC | MOD | RC | RA | RB
lfm (indirect) | b / w / l / q | 0x11 | Binary | Unary |  | r1 | 0x1 | scratch | Binary | OPC | MOD | RC |  | RB | byte 4: Addr (8 bytes) / Imm (1/2/4/8 bytes)
store (direct) | b / w / l / q | 0x12 | Imm Last | Unary + Addr |  | r2 | 0x2 | scratch | Unary | OPC | MOD | RC | Addr (8 bytes) / Imm (1/2/4/8 bytes)
stm (indirect) | b / w / l / q | 0x13 | Binary | Binary |  | r3 | 0x3 | scratch | Addr | OPC | Addr
move | b / w / l / q | 0x14 | Binary | Binary |  | r4 | 0x4 | scratch | Void | OPC
set | b / w / l / q | 0x15 | Imm First | Unary + Imm |  | r5 | 0x5 | scratch
[6 empty] | r6 | 0x6 | scratch
add | b / w / l / q | 0x20 | Ternary | Ternary |  | r7 | 0x7 | scratch
sub | b / w / l / q | 0x21 | Ternary | Ternary |  | r8 | 0x8 | scratch
mul | b / w / l / q | 0x22 | Ternary | Ternary |  | r9 | 0x9 | scratch
div | b / w / l / q | 0x23 | Ternary | Ternary |  | ra | 0xa | callee saved | [6 empty] | byte 6: Modifier Encoding
neg | b / w / l / q | 0x24 | Binary | Binary |  | rb | 0xb | base pointer, callee saved | Void | <is> |  |  |  |  | byte 6: byte; byte 7: 0x1
inc | b / w / l / q | 0x25 | Imm First | Unary + Imm |  | rc | 0xc | callee saved | Addr | <is> <addr> |  |  |  |  | byte 6: word; byte 7: 0x2
dec | b / w / l / q | 0x26 | Imm First | Unary + Imm |  | rd | 0xd | callee saved | Unary | <is> <r> |  |  |  |  | byte 6: long; byte 7: 0x3
zero | - | 0x27 | Unary | Unary |  | rs | 0xe | stack pointer, callee saved | Binary | <is> <rs>, <rd> |  |  |  |  | byte 6: quad; byte 7: 0x4
and | b / w / l / q | 0x28 | Ternary | Ternary |  | rx | 0xf | return, scratch | Ternary | <is> <rs1>, <rs2>, <rd> |  |  |  |  | byte 6: single float; byte 7: 0x5
or | b / w / l / q | 0x29 | Ternary | Ternary |  |  |  |  | Imm First | <is> <imm/addr>, <r> |  |  |  |  | byte 6: double float; byte 7: 0x6
xor | b / w / l / q | 0x2a | Ternary | Ternary |  |  |  |  | Imm Last | <is> <r>, <imm/addr>
not | b / w / l / q | 0x2b | Ternary | Ternary
shl | b / w / l / q | 0x2c | Ternary | Ternary
shr | b / w / l / q | 0x2d | Ternary | Ternary
sal | b / w / l / q | 0x2e | Ternary | Ternary
sar | b / w / l / q | 0x2f | Ternary | Ternary
mod | b / w / l / q | 0x40 | Ternary | Ternary
fadd | s/d | 0x41 | Ternary | Ternary
fsub | s/d | 0x42 | Ternary | Ternary
fmul | s/d | 0x43 | Ternary | Ternary
fdiv | s/d | 0x44 | Ternary | Ternary
fneg | s/d | 0x45 | Ternary | Binary
call | - | 0x30 | Addr | Addr
ret | - | 0x31 | Void | Void
syscall | - | 0x32 | Void | Void
la | - | 0x33 | Imm First | Unary + Addr
testz | - | 0x34 | Unary | Unary
cmp | b / w / l / q | 0x35 | Binary | Binary
push | b / w / l / q | 0x36 | Unary | Unary
pop | b / w / l / q | 0x37 | Unary | Unary
call* | - | 0x38 | Unary | Unary | indirect call (from register)
lea | - | 0x39 | Ternary | Ternary
jmp | - | 0x60 | Addr | Addr
je / jz | - | 0x61 | Addr | Addr
jne / jnz | - | 0x62 | Addr | Addr
js | - | 0x63 | Addr | Addr
jns | - | 0x64 | Addr | Addr
jo | - | 0x65 | Addr | Addr
jno | - | 0x66 | Addr | Addr
jg / jnle | - | 0x67 | Addr | Addr
jge / jnl | - | 0x68 | Addr | Addr
jl / jnge | - | 0x69 | Addr | Addr
jle / jng | - | 0x6a | Addr | Addr
ja / jnbe | - | 0x6b | Addr | Addr
jae / jnb | - | 0x6c | Addr | Addr
jb / jnae | - | 0x6d | Addr | Addr
jbe / jna | - | 0x6e | Addr | Addr

## system calls
Name | Returns in rx | rx | r0 | r1 | r2 | r3 | r4
malloc | raw_ptr | 0x8000 | count: uint64
free | void | 0x8001 | ptr: raw_ptr
dbg_vpu_dec | void | 0xc000
dbg_vpu_hex | void | 0xc001
dbg_stack | void | 0xc002 | count: uint64
exit | void | 0x1 | exit_code: int
read | int32 | 0x3 | fd: uint32 | buf: ptr<char> | count: uint64
write | int32 | 0x4 | fd: uint32 | buf:ptr<char> | count: uint64
open | fd: int32 | 0x5 | name: ptr<char> | flag: int | mode: int
close | int32 | 0x6 | name: ptr<char>